## Sheet1
File name | Variable | Unit | Format | Example | Description | Unit Conversion Notes
met_hourly.csv | time | hourly | yyyy-mm-dd hh:mm:ss | 2000-03-02
met_hourly.csv | ShortWave | W/m2 | decimal | -2.514 | shortwave radiation
met_hourly.csv | LongWave | W/m2 | decimal | 308.887 | longwave radiation
met_hourly.csv | AirTemp | °C | decimal | 20.05 | Air temperature
met_hourly.csv | RelHum | % | decimal | 38.62 | relative humidity
met_hourly.csv | WindSpeed | m/s | decimal ≥ 0 | 1.87 | Average wind speed 10m above lake surface
met_hourly.csv | Rain | meters/day | decimal ≥ 0 | 0.000592 | daily rain | convert from mm/day by multiplying by 0.001
met_hourly.csv | Snow | meters/day | decimal ≥ 0 | 0 | daily snow
inflow.csv | time | hourly | yyyy-mm-dd hh:mm:ss | 2000-03-02
inflow.csv | FLOW | m3/s | decimal | 2.38 | water flow into lake | convert from cubic feet per second by multiplying by 0.0283
inflow.csv | SALT | parts per thousand | decimal | 0 | salt concentration in inflow water
inflow.csv | TEMP | °C | decimal | 17.2 | water temperature
inflow.csv | NIT_nit | mmol N/m3 | decimal | 926.0153 | nitrate concentration in inflow water
inflow.csv | NIT_amm | mmol N/m3 | decimal | 14.0849 | ammonium concentration in inflow water
inflow.csv | PHS_frp | mmol P/m3 | decimal | 0.7918 | filterable reactive phosphorus concentration in inflow water | convert from mg/L by multiplying by 32.29
inflow.csv | OGM_doc | mmol N/m3 | decimal | 92.6015 | dissolved organic carbon concentration in inflow water
outflow.csv | time | hourly | yyyy-mm-dd hh:mm:ss | 2000-03-02
outflow.csv | FLOW | m3/s | decimal | 1.41 | water flow out of lake